## Comments
2022-01-07 | Checked over all processing decisions, volumes, molarities etc to finalize values. Only need to assign Sample IDs to the samples once they've been generated

## Langdon mod calcs of Hakai Data
DI Blank
SW Blank for calvert samples
SW blank for Quadra samples while calvert trip underway
Thio average
|  | Thisulfate used | 20210823-01
Botid | Sample/Standard ID | Vbot [mL] | tstart | tend | time for titration | TKIO3 [deg C] | Tthio ITS90 [deg C] | Vend | Comments | blank [ul] | use in blank calc? | MKIO3 TL [M] | VKIO3 @ TL [mL] | rho_w @ Tl [kg/m^3] | MolThio @ Tl [M] | use in mol calc? | Salinity [PSU] | Sample T [deg C] | Density Seawater (millero) [kg/m^3] | nO2 [moles O2] | m(sample) [kg] | cO2 [uM/kg] | cO2 [mL/L]
|  | MKO3@20C | Vstd@20C
Standard 1 | 20220406-01 |  | 10.0033
Standard |  |  | 39:53 | 40:04 | 25568.7917 | 20.1 | 19.9 | 485.9133 | Can't use this section. May have had a bubble in thio
Standard |  |  | 40:06 | 40:13 | 25568.7917 | 20.1 | 19.9 | 485.3636
Standard |  |  | 40:15 | 40:21 | 25568.7917 | 20.1 | 19.9 | 485.6173
Standard |  |  | 42:24 | 42:31 | 25568.7917 | 20.1 | 20.1 | 485.5984
Standard |  |  | 42:34 | 42:40 | 25568.7917 | 20.1 | 20.1 | 486.0451
|  | MKO3@20C | Vstd@20C
SW blank for calvert samples and standards | 20220406-01 |  | 1 | kio3 pump
Standard |  |  | 40:39 | 40:42 | 25568.7917 | 20.1 | 20 | 48.5933
Standard |  |  | 40:44 | 40:49 | 25568.7917 | 20.1 | 20 | 47.9569
Standard |  |  | 40:41 | 40:54 | 25568.7917 | 20.1 | 20 | 49.4545
Standard |  |  | 40:56 | 40:59 | 25568.7917 | 20.1 | 20 | 48.1615
Standard |  |  | 41:00 | 41:03 | 25568.7917 | 20.1 | 20 | 49.8561
Standard |  |  | 41:04 | 41:08 | 25568.7917 | 20.1 | 20 | 48.0474
Standard |  |  | 41:10 | 41:13 | 25568.7917 | 20.1 | 20 | 49.0524
Standard |  |  | 41:14 | 41:17 | 25568.7917 | 20.1 | 20 | 47.5499
Standard |  |  | 41:36 | 41:39 | 25568.7917 | 20.1 | 20 | 50.3191 | used sart pipette
Standard |  |  | 41:40 | 41:43 | 25568.7917 | 20.1 | 20 | 48.8302 | used sart pipette
|  | MKO3@20C | Vstd@20C
SW Blank for Quadra samples | 20220406-01 |  | 1 | 100-1000 sart
Standard |  |  | 41:49 | 41:52 | 25568.7917 |  |  | 49.9487
Standard |  |  | 41:53 | 41:57 | 25568.7917 |  |  | 49.3547
Standard |  |  | 42:01 | 42:04 | 25568.7917 |  |  | 49.7588
Standard |  |  | 42:05 | 42:09 | 25568.7917 |  |  | 49.2965
Standard |  |  | 42:13 | 42:16 | 25568.7917 |  |  | 49.7824
Standard |  |  | 42:17 | 42:21 | 25568.7917 |  |  | 49.1976
Samples
A01 | DOXY_00222 |  | 42:43 | 42:50 | 25568.7917 |  | 20.1 | 683.3293 | Quadra samples
A02 | DOXY_00223 |  | 42:52 | 42:58 | 25568.7917 |  | 20.1 | 666.3131
A03 | DOXY_00224 |  | 43:01 | 43:07 | 25568.7917 |  | 20.2 | 657.5344
A04 | DOXY_00225 |  | 43:08 | 43:16 | 25568.7917 |  | 20.2 | 894.9967
A05 | DOXY_00226 |  | 43:18 | 43:26 | 25568.7917 |  | 20.2 | 915.1205
A06 | DOXY_00227 |  | 43:28 | 43:33 | 25568.7917 |  | 20.2 | 892.3676
A30 | DOXY_00228 |  | 43:35 | 43:42 | 25568.7917 |  | 20.2 | 891.0005
A45 | DOXY_00230 |  | 43:43 | 43:50 | 25568.7917 |  | 20.2 | 918.6278 | wrong bottle in titration file
A34 | DOXY_00229 |  | 43:54 | 44:00 | 25568.7917 |  | 20.3 | 917.7597
A26 | DOXY_00231 |  | 44:04 | 44:11 | 25568.7917 |  | 20.3 | 684.8805
A27 | DOXY_00232 |  | 44:12 | 44:19 | 25568.7917 |  | 20.3 | 665.4957
A43 | DOXY_00233 |  | 44:21 | 44:28 | 25568.7917 |  | 20.3 | 692.3086
|  | MKO3@20C | Vstd@20C
Standard 2 | 20220406-01 |  | 10.0033
Standard |  |  | 44:31 | 44:35 | 25568.7917 | 20.1 | 20.3 | 485.7987
Standard |  |  | 44:38 | 44:43 | 25568.7917 | 20.1 | 20.3 | 486.2803 | [7 empty] | y
Standard |  |  | 44:45 | 44:50 | 25568.7917 | 20.1 | 20.3 | 486.5356 | [7 empty] | y
Standard |  |  | 44:53 | 44:58 | 25568.7917 | 20.1 | 20.3 | 486.242 | [7 empty] | y
[24 empty] | Probe T's |  | assumed offset
A07 | DOXY_00234 |  | 45:01 | 45:08 | 25568.7917 |  | 20.3 | 989.4765 | Calvert samples | [14 empty] | 346.1527 | 7.9299 | 346.1106 | 7.9299
A08 | DOXY_00235 |  | 45:11 | 45:16 | 25568.7917 |  | 20.2 | 988.2866 | [15 empty] | 350.3196 | 8.0253 | 350.277 | 8.0254
A09 | DOXY_00236 |  | 45:23 | 45:29 | 25568.7917 |  | 20.3 | 645.7217 | [15 empty] | 224.045 | 5.1395 | 224.0218 | 5.1396
A12 | DOXY_00237 |  | 45:32 | 45:39 | 25568.7917 |  | 20.3 | 657.3558 | [15 empty] | 224.2645 | 5.1446 | 224.2412 | 5.1446
A13 | DOXY_00238 |  | 45:41 | 45:45 | 25568.7917 |  | 20.3 | 507.9024 | [15 empty] | 177.0815 | 4.0657 | 177.0637 | 4.0657
A14 | DOXY_00239 |  | 45:47 | 45:52 | 25568.7917 |  | 20.3 | 510.0479 | [15 empty] | 177.058 | 4.0651 | 177.04 | 4.0651
A15 | DOXY_00240 |  | 45:54 | 46:00 | 25568.7917 |  | 20.3 | 440.7712 | [15 empty] | 151.8472 | 3.4874 | 151.8323 | 3.4874
A16 | DOXY_00241 |  | 46:02 | 46:08 | 25568.7917 |  | 20.3 | 439.8432 | [15 empty] | 152.1596 | 3.4945 | 152.1445 | 3.4945
A17 | DOXY_00242 |  | 46:10 | 46:15 | 25568.7917 |  | 20.3 | 389.8354 | [15 empty] | 135.9705 | 3.123 | 135.9572 | 3.1231
A18 | DOXY_00243 |  | 46:16 | 46:22 | 25568.7917 |  | 20.4 | 394.4431 | [15 empty] | 135.9418 | 3.1223 | 135.9284 | 3.1224
A19 | DOXY_00244 |  | 46:25 | 46:30 | 25568.7917 |  | 20.4 | 358.7514 | [15 empty] | 123.1175 | 2.8279 | 123.1053 | 2.8279
A20 | DOXY_00245 |  | 46:31 | 46:36 | 25568.7917 |  | 20.4 | 355.9635 | [15 empty] | 122.7728 | 2.82 | 122.7607 | 2.82
A21 | DOXY_00246 |  | 46:38 | 46:44 | 25568.7917 |  | 20.4 | 467.7062 | [15 empty] | 161.58 | 3.7094 | 161.5635 | 3.7094
A22 | DOXY_00247 |  | 46:46 | 46:52 | 25568.7917 |  | 20.4 | 467.2944 | [15 empty] | 161.7162 | 3.7125 | 161.6996 | 3.7125
A46 | DOXY_00248 |  | 46:56 | 47:02 | 25568.7917 |  | 20.4 | 460.3078 | [15 empty] | 161.8461 | 3.7154 | 161.8293 | 3.7154
A47 | DOXY_00249 |  | 47:04 | 47:09 | 25568.7917 |  | 20.4 | 325.295 | [15 empty] | 113.4811 | 2.6064 | 113.4696 | 2.6065
A48 | DOXY_00250 |  | 47:11 | 47:16 | 25568.7917 |  | 20.4 | 324.8223 | [15 empty] | 113.0061 | 2.5955 | 112.9946 | 2.5956
A49 | DOXY_00251 |  | 47:18 | 47:23 | 25568.7917 |  | 20.4 | 321.0465 | [15 empty] | 112.2786 | 2.5788 | 112.2672 | 2.5788
|  |  |  | Average time of titration | 25568.7917
|  |  |  | Analysis day length | 25568.7917
# titrations
# samples

## Recalculations
R | 8.3145
F | 96485.3399
TK0 | 273.15
BotID | Vbot
A40
uL | mV | T
5 | 348.4 | 18.4
10 | 346.6 | 18.4
15 | 345.2 | 18.5
20 | 343 | 18.5
38 | 330.6 | 18.5 | slope | intercept | y=0
44 | 319.9 | 18.5
BotID | Vbot
A40
uL | mV | T
5 | 349.7 | 18.6
10 | 348.2 | 18.6
15 | 346.4 | 18.7
20 | 342.8 | 18.7
31 | 338.4 | 18.7
41 | 326.3 | 18.7 | slope | intercept | y=0
45 | 317.7 | 18.8
BotID | Vbot
A05
uL | mV | T
85.5617 | 391.4 | 20.9
175.5296 | 389.6 | 20.9
266.1513 | 387.5 | 20.9
355.9934 | 385.2 | 20.9
446.3491 | 378 | 20.9
673.2241 | 373 | 20.9
727 | 370.2 | 20.9
749 | 368.7 | 20.9
836.2726 | 356.7 | 20.9
884 | 346.8 | 20.9
896 | 340.8 | 20.9
905 | 332.4 | 20.9 | slope | intercept | y=0
914 | 305 | 20.9
BotID | Vbot
A30
uL | mV | T
86.273 | 390.3 | 20.9
181.4979 | 388.3 | 20.9
276.2623 | 386.2 | 20.9
371.6168 | 383.7 | 20.9
466.41 | 376.3 | 20.9
684.9141 | 371.5 | 20.9
735 | 368.8 | 20.9
795 | 363.4 | 20.9 | slope | intercept | y=0
881.7233 | 318.8 | 20.9
BotID | Vbot
A07
uL | mV | T
86.4535 | 392.3 | 20.3
200 | 390.3 | 20.4
286.1369 | 388.2 | 20.4
386.9905 | 385.9 | 20.4
486.4873 | 378.5 | 20.3
722.9519 | 373.8 | 20.3
797 | 370.4 | 20.3
820 | 368.8 | 20.3
906.9001 | 354.9 | 20.3
960 | 346.3 | 20.3
969 | 341.7 | 20.3 | slope | intercept | y=0
976 | 336.4 | 20.3
BotID | Vbot
A08
uL | mV | T
110 | 391.9 | 20.8
196.9942 | 389.7 | 20.8
306.2689 | 387.3 | 20.7
416.4498 | 384.6 | 20.7
527.0855 | 378 | 20.7
676 | 376.5 | 20.7
755.8195 | 372.3 | 20.6
828 | 367 | 20.6
914.5892 | 346.1 | 20.6
968 | 331.6 | 20.6
969 | 330.1 | 20.6
970 | 328.5 | 20.6
971 | 326.7 | 20.6 | slope | intercept | y=0
972 | 324.6 | 20.6